## Sediment Basin Calculator
Sediment Basin Calculations
Determination of Minimum Area:
AS = | Minimum surface are for trapping soil particles of a certain size | = | 1051.9065 | ft2
VS = | Settling velocity for the design particle size chosen | = | 0.013769 | ft/sec.
Q = | Discharge rate measured in cubic feet per second | = | 12.0698 | ft3/sec.
C = | Runoff coefficient (unitless) | = | 0.35
I = | Peak rainfall intensity for the 10-year, 6-hour rain event | = | 1.8 | inches/hour
A = | Area draining into the sediment basin in acres | = | 19 | acres
d = | Smallest particle diameter | = | 0.07 | mm
Determination of Minimum Depth:
|  |  |  | AS = | Average Annual Acre Tons | = | 24.1751
|  |  |  | R = | Rainfall erosion index | = | 59
|  |  |  | K = | Soil erodibility factor | = | 0.43
|  |  |  | LS = | Slope length and steepness factor | = | 7.33
|  |  |  | C = | Cover factor | = | 0.13
|  |  |  | P = | Erosion control measure factor | = | 1
[5 empty] | Total tons deposited per year | = | 459.3264
[5 empty] | Pounds per cubic foot | = | 137.6
[5 empty] | Cubic Feet per ton | = | 14.5349
[5 empty] | Average depth of sediment in the basin | = | 6.3468 | 0.66763 | feet
[5 empty] | Using this area: |  |  | 10000 | sq. ft.
Note on F9: Formula cell, do not enter data
Note on F10: Formula cell, do not enter data
Note on F11: Formula cell, do not enter data
Note on J42: Formula cell, do not enter data
Note on J48: Formula cell, do not enter data
Note on J50: Formula cell, do not enter data
Note on J51: Formula cell, do not enter data
Note on K51: Formula cell, do not enter data
AS = 1.2Q/VS
Q = CIA
VS = 2.81d2
AR = (R)(K)(LS)(C)(P)
Enter data in white cells only.
Enter data in white cells only.
To use an alternate basin area, enter it here to calculate the average depth of the sediment.
Example Soils Report,
use one specific to your project.
10-year, 24-hr isopluvial
The equation calls for a 10-year, 6-hour, but I use this as a more conservative figure.